## Specs
PAM HARDWARE SPECIFICATIONS AND CAPABILITIES TABLE |  |  |  |  | Last updated | 2019-10-09 | 2019
Manufacturer/Provider | System name / Model(s) | System Type | Data Viewable in Real-Time? | Modular/multiple hydophone types? | Calibrated? | Type of Calibration | Multi-Channel (Y/N) | Max # of channels | Max Sample Rate (kHz) | Bit-rate (resolution) | Dynamic Range (dB) | Max Storage Capacity (TB) | Max Battery Duration | Max Depth (m) | Form Factor | Dimensions | Battery Type | Deplopyment Vessel | Contact | Web Address | Comments-1 | Comments-2 | Comments-3
WHOI (Baumgartner) | DMON Buoy | AAR,RTB | Y(near-r-t) | Y(LF,MF,HF) | Can be | NR | Y | 3 | 500 kHz | 16 bits | NR | 32 GB | up to 18 months | 200 m | NR | NR | Alkaline | > 70 ft. | Mark Baumgartner <mbaumgartner@whoi.edu>
WHOI (Baumgartner) | Robots4whales Waveglider | ASV,RTB | Y(near-r-t) | Y(LF,MF,HF) | Can be | NR | Y | 3 | 500 kHz | 16 bits | NR | 32 GB | up to 4 months | 1000 m | NR | NR | Lithium | Any | Mark Baumgartner <mbaumgartner@whoi.edu>
Cornell-BRP (Klinck) | Rockhopper (formerly MARU) | AAR | N | custom | Y | UNK | N | NA | 380 | 24-bit | UNK | 10.5 TB | 6 months (@ 200 Khz sample rate) | 3500 | Spherical | UNKN | Lithium | Small Boat (RHIB) | Holger Klinck <Holger.Klinck@cornell.edu>
Cornell-BRP (Klinck) | AutoBuoy | AAR, RTB | Y | UNK | UNK | UNK | UNK | NA | UNK | 16-bit | UNK | NA | UNK | moored, so limited to shallow water | Large Buoy | UNK | UNK | Large ship | Holger Klinck <Holger.Klinck@cornell.edu>
JASCO Applied Sciences | AMARG4 | AAR | N | Y: 4 | UNK | UNK | Y | 4 acoustic, 7 oceanographic sensor | 8-512 Khz | 24-bit | UNK | 10 TB | 18 months | 6700 | spherical | 43.2 cm3 | D-cell | UNK | maryland@jasco.com | www.jasco.com
JASCO Applied Sciences | SPARBuoy | AAR,RTB | Y(near-r-t) | Y(LF,MF,HF) | Can be | NR | Y | 16 | 512 HHz | 24-bit | NR | 10 TB | up to 6 months | 200 m | cylindrical | NR | Alkaline or Lithium? | > 70 ft. | john.moloney@jasco.com | www.jasco.com
JASCO Applied Sciences | 3M Observer Buoy | AAR,RTB | Y(near-r-t) | Y(LF,MF,HF) | Can be | NR | Y | 16 | 512 HHz | 24-bit | NR | 10 TB | up to 18 months | 200 m | NR | NR | Alkaline or Lithium? | > 70 ft. | john.moloney@jasco.com | www.jasco.com
JASCO Applied Sciences | 0.6M Observer Buoy | AAR,RTB | Y(near-r-t) | Y(LF,MF,HF) | Can be | NR | Y | 16 | 512 HHz | 24-bit | NR | 10 TB | up to 18 months | 200 m | NR | NR | Alkaline or Lithium? | > 70 ft. | john.moloney@jasco.com | www.jasco.com
JASCO Applied Sciences | Datamaran Observer-Saildrone | USV,RTB | Y(near-r-t) | Y(LF,MF,HF) | Can be | NR | Y | 16 | 512 HHz | 24-bit | NR | 6 TB | up to 4 months | 1000 m | Catamaran | NR | Alkaline or Lithium? | > 70 ft. | john.moloney@jasco.com | www.jasco.com
JASCO Applied Sciences | Waveglider Observer | USV,RTB | Y(near-r-t) | Y(LF,MF,HF) | Can be | NR | Y | 16 | 512 HHz | 24-bit | NR | 6 TB | up to 4 months | 200 m | Waveglider | NR | Alkaline or Lithium? | > 70 ft. | john.moloney@jasco.com | www.jasco.com
SMRU Consulting | CAB | AAR, RTB | Y | Y | Y | Individual | Y | Up to 3 per CAB Platform | 500 | UNK | UNK | 1 TB | 2-3 weeks | 45 | Cylndrical | 110cm x 56 cm | Lithium | Small Boat | Jason Wood | info@smruconsulting.com
RTSYs | Resea | AAR | N | Y | Y | Individual? | Y | 4 | 3hz-500 kHz | 24-bit | > 100dB | 2TB | UNK | 700m | cylindrical | 12cmx32cm | alkaline or Li-SOCI2 | Small Boat | Corentin Troussard | https://rtsys.eu/en/real-time-systems/
RTSYs | Multhy | AAR | N | Y | Y | Individual? | Y | 16 | 3hz to 500 kHz | 24-bit | > 100dB | 2TB | UNK | 700m | cylindrical | 55cm x 12cm | rechargable battery pack | UNK | Corentin Troussard | https://rtsys.eu/en/real-time-systems/ | antenna dims: 17m x 3.1cm
RTSYs | Sylence | AAR | N | Y | UNK | UNK | N | 1 | 39 kHz to 1250 kHz | 16 or 24-bit | UNK | 128 GB | 45 days, possibly more | 200m | cylindrical | 12cm x 55cm | 18 alkaline or Li-SoCI2 D cell | small boat | Corentin Troussard | https://rtsys.eu/en/real-time-systems/
Seiche Ltd. | Autonaut PAM | ASV | Y | Y | Y | electro-acoustic (full system) | Y | 4 ch | 500 | 16-bit | 90 | 4 TB | months | 20 (customisable tow cable length) | Vessel | 5 m x 0.8 m | 24 V lead-acid | ship / slipway / beach | Pete Bromley: peter.bromley@autonautusv.com +44 1243 511421 AutoNaut Ltd., Unit A2, Chichester Marina, Chichester, West Sussex, UK, PO20 7EJ. | https://www.seiche.com/underwater-acoustic-products/platforms/
Seiche Ltd. | Modular buoy system | RTB | Y | Y | Y | electro-acoustic (full system) | Y | 4 ch | 500 | 16-bit | 90 | essentially unlimited as data recorded are at the telemetry receiver station | 20 h (lead-acid), 80 h (lithium) | customisable cable length | Buoy |  | 12 V lead-acid or lithium | ship | Mark Burnett: m.burnett@seiche.com +44 1409 404050 Seiche Ltd., Bradworthy Industrial Estate, Bradworthy, Holsworthy, Devon, EX21 7SF, UK. | https://www.seiche.com/underwater-acoustic-products/platforms/
Seiche Ltd. / ASV Global | ASV PAM | USV (motorized) | Y | Y | Y | electro-acoustic (full system) | Y | 4 ch | 500 | 16-bit | UNK | 4 TB | several days; limited by fuel capacity of USV | 220 (customisable tow cable length) | UNK | models available from 4-12 m LOA | 110-240 V invertor | ship / slipway / beach | Mark Burnett: m.burnett@seiche.com +44 1409 404050 Seiche Ltd., Bradworthy Industrial Estate, Bradworthy, Holsworthy, Devon, EX21 7SF, UK. | https://www.seiche.com/underwater-acoustic-products/platforms/
Greenridge Sciences | ASAR | AAR | N | UNK | UNK | 1 omnidirectional, 2 directional | Y | 3 | 1 kHz | 16-bit | UNK | 60 GB | 116 days, continuous recording, no data compression | 100 m | UNK | 26” x 26” square base, ~26” high (includes frame) | custom alkaline D-cell battery pack | UNK | Debbie Martinez | debbie@greeneridge.com, (805) 967-7720
Greeneridge Sciences | DASAR | AAR | N | UNK | UNK | 1 omnidirectional, 2 directional | Y | 2 | up to 96 kHz | 16-bit | UNK | 2 TB | 200 days for 1-channel continuous recording @ 96 kHz sample rate, assuming 60% data compression; 100 days for 2-channel continuous recording @ 96 kHz sample rate, assuming 60% data compression | 750 m (2,100 m without transponders) | UNK | 35” x 8” (60” long with frame) | custom alkaline C-cell battery pack | UNK | Debbie Martinez | debbie@greeneridge.com, (805) 967-7720
Greeneridge Sciences | DASAR-CI | AAR | N | UNK | UNK | 3 omnidirectional | Y | 3 | 5 kHz | 16-bit | UNK | 512 GB | 145 days, continuous recording, no data compression | 100 m | UNK | triangular base w/57” sides, 20” high (includes frame) | 5 rechargeable batteries | UNK | Debbie Martinez | debbie@greeneridge.com, (805) 967-7720
Wildlife Acoustics | Song Meter 4 (SM4) Series | AAR | N | Y (hydrophones by HTI) | Y | UNK | Y | 2 | 96 KHz | 16-bit |  | 1 tB (2x 512 SD cards) | 400 days (duty cycled?) | UNK | Cylindrical | UNK | Alkaline or NiHM (4 D cell) |  | Sharon Camm | sales2019@wildlifeacoustics.com
DBV Technologies | Customized | AAR,RTB | P | UNK | Y | UNK | Y | UNK | User defined | UNK | UNK | UNK | UNK | UNK | UNK | UNK | UNK | UNK | Harold "Bud" Vincent | bud@dbvtechnology.com
DesertStar Systems | SonarPoint / Multiple models& configurations | AAR, RTB** | Y* | Y | Y | Y | Y (units can be time-synchronized)) | UNK | 415 kHz | 16-bit | 95 dB | 8 TB (up to 8 SD cards) | For -8 (eight slot/quad battery) version: 115 days @ 25kHz sample rate, 96 days @ 100kHz sample rate, 56 days @ 416 kHz sample rate | 300m or 1000m | cylindrical | 6.5"L x 2.5"D (-2 version), 15.7"L x 2.5"D (-8 version) | Rechargeable lithium ion | small boat | marco Flagg | www.desertstar.com | See Vendor tab for more details
Ocean Instruments | SoundTrap ST300 | AAR, RTB | N | UNK | Yes | Factory OCR Calibration Certificate, self-calibration check, pistonphone coupler available | UNK | UNK | STD Model: 20 to 60 Hz; HF model: 20 to 150 Hz | 16-bit | UNK | 256 GB | 70 days | 500m | cylindrical | 200mm x 60mm | D-cell batteries | UNK | John Atkins; john@oceaninstruments.co.nz | http://www.oceaninstruments.co.nz/
Ocean Instruments | SoundTrap ST4300 | AAR | N | Y | Yes | Self-calibration check | Y | 4 | 288 kHz x 4; 20 Hz - 90 kHz ± 3dB | 4 x 16-bit SAR | UNK | 128 GB | 30 Days | 500m | cylindrical | 200mm x 60mm | D-cell batteries | UNK | John Atkins; john@oceaninstruments.co.nz | http://www.oceaninstruments.co.nz/
Ocean Instruments | SoundTrap ST500 | AAR | N | UNK | Yes | Factory calibration certificate | UNK | UNK | ­288 kS/sec; 20 Hz – 90 kHz | 16-bit | UNK | 1 TB | 180 Days | 500m | cylindrical | 350mm x 100mm | D-cell batteries | UNK | John Atkins; john@oceaninstruments.co.nz | http://www.oceaninstruments.co.nz/
SIO/UCSD | HARP | AAR | N | Y, custom | Y | UNK | Can Be | UNK | > 400 kHz | UNK | UNK | > 1 tB | Several months | > 1000m | cylindrical | Depends on platform used | Lithium Batteries | Large Vessel with A-frame | Sean Wiggins/John Hildebrand
MTE | AURAL-M2 | AAR | N | UNK | UNK | UNK | UNK | UNK | 10 to 16,384 kHz | 16-bit | UNK | 1 TB | 365 days | 300 m | cylindrical | 5.75" x 35.375" or 47.375" or 70" | 12V Zinc | UNK | info@multi-electronique.com | http://www.multi-electronique.com/aural.html
MTE | µAURAL | AAR | N | UNK | UNK | UNK | UNK | UNK | UNK | 24-bit | UNK | 32 GB | 300 hours | 100 m | cylindrical | 3" x 18" | Rechargeable NiMH | UNK | info@multi-electronique.com | http://www.multi-electronique.com/uaural.html
Thayer-Mahan | Outpost | ASV | Y |  | Y | J-9 Projector Calibration | Y | 32 / 64 (1) | 2.52 kHz | 25.2 | 109 | 4 Terabyte | > 1 year (2) | 183 m (3) | Linear Array | 38.4 / 76.8 m acoustic section | Li-ion | Various | Dan Lawrence | dlawrence@thayermahan.com | (1) Array is modular and expandable - other sensor quantities and frequency response options available. | (2) Array deployed from a solar-energy-harvesting Wave Glider USV that continously re-charges Li-Ion batteries and transmits data at user-specified intervals without the need for a release device. | (3) Non-acoustic sensors and towfish housing max depth is 183m . System can be configured with components capable of full ocean depth operation.
Autonomous Marine Systems Inc. (AMS) | Datamaran | ASV | Yes | Y | Y | N/A | Y | No limit | Whatever the attached PAM equipment is capable of. The DM can transmit 4 channel, 24 bit, 100kHz sampled acoustic waveforms to shore when within 200 kms | 24 bit | Depends on specific hydrophone + pre-amp system selected | Practically unlimited. Tens of Terabytes | Unlimited as 1980Watt PV panel name-plate rating and 3072WHr battery capacity available | Can tow array at 100 feet | Catamaran (See website for dimensions of equipment that can be located inside hulls of Datamaran) | 1m x 0.2m x 0.2 m? | N/A | UNK | Ravijit Paintal | https://www.automarinesys.com/ | This ASV is PAM System Agnostic, any type of custom PAM system can be installed that fits on the platform (see specs and form-factor for space limitations), this system has been tested with various PAM systems including with SIO-Hilidebrand's system as well as with JASCO's.
RS Aqua | Orca | AAR,RTB | Yes | 1 to 5 | Y | Multipoint frequency response | Y | 5 | 384 | 16-bit | 95.5 | 4 TB | 155 days (continuous recording) | 3500 m | cylindrical with cabled hydrophone option | 17.8 cm diameter, 28 - 77.5 cm length, 6.7 - 39 kg | Alkaline or Lithium | UNK | Ryan Mowat, r.mowat@rsaqua.co.uk | rsaqua.co.uk | Lead Time 4 - 6 weeks, Pricing from $12500 USD. Acoustic Release is a separate item | Vemco release Device | Acoustic Release is a separate item
RS Aqua | Porpoise | AAR, RTB | Yes (both real time and autonomous options) | 1 | N | Single point frequency response | N | 1 |  | 24 bit | 110 | 4 TB | 293 days continuous recording | 2000 m | cylindrical with cabled hydrophone option | 7 cm diameter x 23.3 cm length, 4.5 lbs | Alkaline or Lithium | UNK | Ryan Mowat, r.mowat@rsaqua.co.uk | rsaqua.co.uk | Lead Time 4 - 6 weeks, Pricing from $7000 USD. Acoustic Release is a separate item | Vemco release Device | Acoustic Release is a separate item
Liquid Robotics/SMRU Instrumentation/Teledyne-Reson | Blackbeard (AWG) | ASV | Y(only spectral band metrics that are sent in small burst data report; wav audio files not available in real-time) | 1 | Y(possble to add more hydrophones) | calibration by Reson and SAIL | Yes | 4 | 500 kHz | 24-bit | UNK | 512 GB | > 1 month | 10 m | liquid robotics waveglider towing decimus towbody |  | lithium-ion | small boat | Luczkovichj@ecu.edu |  | See brochure provided for more details | Joe Luczkovich
Ocean Sonics | IcListen AF(L) | AAR | Y* | Y (ocean Sonics Hydrphones) | Y | UNK | N | 1 | 512 kHz | 16 or 24 bit | 106 | 128 GB | 10 hrs | 200 or 3500m (plastic or titanium housing) | Cylindrical | 48 x 165 mm | UNK | small boat | mark.wood@oceansonics.com | https://oceansonics.com/product-types/iclisten-smart-hydrophones/ | There appear to be other models, but these models were there only ones detailed specifications were provided for - see website for more details | * = real-time in streaming mode with ethernet cable
Ocean Sonics | IcListen AF | AAR | Y* | Y (ocean Sonics Hydrphones) | Y | UNK | N | 1 | 512 kHz | 16 or 24 bit | 106 | 129 GB | 10 hrs | 201 or 3500m (plastic or titanium housing) | Cylindrical | 49 x 165 mm | UNK | small boat | mark.wood@oceansonics.com | https://oceansonics.com/product-types/iclisten-smart-hydrophones/ |  | * = real-time in streaming mode with ethernet cable
Ocean Sonics | IcListen HF(L) | AAR | Y* | Y (ocean Sonics Hydrphones) | Y | UNK | N | 1 | 512 kHz | 16 or 24 bit | 95 | 130 GB | 10 hrs | 202 or 3500m (plastic or titanium housing) | Cylindrical | 50 x 165 mm | UNK | small boat | mark.wood@oceansonics.com | https://oceansonics.com/product-types/iclisten-smart-hydrophones/ |  | * = real-time in streaming mode with ethernet cable
Ocean Sonics | IcListen HF | AAR | Y* | Y (ocean Sonics Hydrphones) | Y | UNK | N | 1 | 512 kHz | 16 or 24 bit | 95 | 131 GB | 10 hrs | 203 or 3500m (plastic or titanium housing) | Cylindrical | 51 x 165 mm | UNK | small boat | mark.wood@oceansonics.com | https://oceansonics.com/product-types/iclisten-smart-hydrophones/ |  | * = real-time in streaming mode with ethernet cable
Ocean Sonics | IcListen X2 | AAR | Y* | Y (ocean Sonics Hydrphones) | Y | UNK | N | 1 | 512 kHz | 16 or 24 bit | 95 | 132 GB | 10 hrs | 204 or 3500m (plastic or titanium housing) | Cylindrical | 52 x 165 mm | UNK | small boat | mark.wood@oceansonics.com | https://oceansonics.com/product-types/iclisten-smart-hydrophones/ |  | * = real-time in streaming mode with ethernet cable
Ocean Sonics | IcListen R-Type | AAR | Y* | Y (Reson hydrophone) | UNK | UNK | N | 1 | 512 kHz | 16 or 24 bit | 90 | 133 GB | 10 hrs | 900 m | Cylindrical | 53 x 165 mm | UNK | small boat | mark.wood@oceansonics.com | https://oceansonics.com/product-types/iclisten-smart-hydrophones/ |  | * = real-time in streaming mode with ethernet cable
Loggerhead Instruments | Snap | AAR | N | Y(3 hydrophone models from HTI ) | Y | UNK | N | 1 | 96 kHz | UNK | Depends on gain settings and hydrophones | 128 GB | 8 days (continuous); 190 days (10min on/off duty cycled) |  | cylindrical | 16 x 2.875" | 3 alkaline D-cell batteries | small boat | dmann@loggerhead.com | https://www.loggerhead.com/snap-underwater-acoustic-recorder | Uses microSD cards for storage
Loggerhead Instruments | LS1 Multi-Card Recorder | AAR | N | Y (HTI hydrophones) | Y | UNK | Y (Stero possible) | 2 | 97 kHz | UNK | Depends on gain settings and hydrophones | 256 GB(expandable) | 50 days (continuous) | 300 m | cylindrical | 17″x4.5″ | 12 alkaline D-cell batteries | small boat | dmann@loggerhead.com | https://www.loggerhead.com/ls1-multicard-recorder | can be expanded to 4 x 256 GB microSD cards
Loggerhead Instruments | LS1x Multi-Card Recorder | AAR | N | Y (HTI hydrophones) | Y | UNK | Y (Stero possible) | 2 | 98 kHz | UNK | Depends on gain settings and hydrophones | 256 GB (expandable) | 100 days? (LS1X has 2x battery capacity of LS1) | 3000m (aluminum housing) | cylindrical | 25″x4.5″ | 24 alkaline D-cell batteries | small boat | dmann@loggerhead.com | https://www.loggerhead.com/ls1-multicard-recorder | Also available in 300m rated PVC housing
Loggerhead Instruments | Medusa | RTB (noise calculations) | Y | UNK | UNK | UNK | N | 1 | 44.1 kHz | UNK | UNK | 64 GB | UNK | 1m? | cylindrical | 24" x 3" | lithium ion (8x 5Ah; Rechargeable ) | small boat | dmann@loggerhead.com | https://www.loggerhead.com/medusa | This is a drifter with real-time processing and Iridium satellite link and realtime-noise band calculations and whistle detection.
MSEIS | WISDOM Data | RTB | Y | Y, hi and low sensitivity options | Upon request | Dependant on customer requirement | Y | 4 | 1000 kHz | 16 bit | Dependant on hydrophones used | 120 GB(expandable) | 40+ hours in darkness, indefinite when solar powered | TBC | cylindrical buoy | 1250mm diameter x 2.5m height above water | 2x 12V SLA 22Ah | Deployment by crane |  |  | Wireless: 5GHz Omnidirectional to 1km
[17 empty] | (Lithium in development) |  | james@mseis.com | https://www.mseis.com/ | We are currently developing a second revision of the WISDOM buoy, I have highlighted the new features in green which are not yet published on the website.We can build custom unit requirements to order if needed.
Legend/Abbreviations: | N | No |  |  | UNK | unknown or unavailable
| Y | Yes |  |  | AAR | Autonomous Acoustic Recorder
| P | Possible |  |  | RTB | Radio Telemetered (Moored, Acoustic) Buoy
| NR | N response to request |  |  | AUV | Autononomus Underwater Vehicle
| NA | Not applicaple or relevant |  |  | ASV/USV | Autonomous Surface Vehicle/Unmanned Surface Vehicle (e.g. waveglider)
Effective Response (Hz)
1 Hz - 1.1 kHz (1)