## Dataset S4A
IAPSO normalization
|  | Original data as measured |  | Normalization factors |  | Normalized and drift corrected data
| Sample | Sr421:Ca317 (mmol:mol) | Mg279:Ca317 (mol:mol) | fSr421:Ca | fMg:Ca | Sr421:Ca317 (mmol:mol) | RSD% | Mg279: Ca317 | RSD%
| REF IAPSO | 8.2562 | 5.171 | 1.0029 | 0.994 | 8.28 | 0.54948 | 5.14 | 0.21869
51 | A-50 | 7.8617 | 4.4261 |  |  | 7.8853 | 0.24011 | 4.3983 | 0.11563
52 | A-51 | 8.1506 | 5.1086 |  |  | 8.1761 | 0.90591 | 5.0751 | 0.33029
53 | A-52 | 8.0246 | 5.0761 |  |  | 8.0507 | 0.40845 | 5.0414 | 0.14886
54 | A-53 | 8.0598 | 5.0582 |  |  | 8.087 | 0.42718 | 5.0223 | 0.10156
55 | A-54 | 8.1553 | 5.0802 |  |  | 8.1838 | 0.94635 | 5.0428 | 0.3102
| A-44 | 8.1788 | 5.1096 |  |  | 8.2084 | 0.77342 | 5.0706 | 0.4257
| REF IAPSO | 8.2491 | 5.181 | 1.0038 | 0.99209 | 8.28 | 0.26203 | 5.14 | 0.055683
56 | A-55 | 8.3744 | 5.1425 |  |  | 8.4018 | 0.41713 | 5.102 | 0.25414
57 | A-56 | 8.2743 | 5.1141 |  |  | 8.2975 | 0.14433 | 5.0741 | 0.1486
58 | A-57 | 8.1427 | 5.1438 |  |  | 8.1617 | 0.76025 | 5.1037 | 0.41746
59 | A-58 | 8.1251 | 5.0586 |  |  | 8.1401 | 0.46776 | 5.0194 | 0.20202
60 | A-59 | 8.2302 | 5.0564 |  |  | 8.2415 | 0.80079 | 5.0174 | 0.2585
61 | A-60 | 7.9809 | 5.0575 |  |  | 7.9881 | 0.8722 | 5.0188 | 0.4302
| REF IAPSO | 8.2765 | 5.1795 | 1.0004 | 0.99238 | 8.28 | 1.0096 | 5.14 | 0.31391
62 | A-61 | 8.2032 | 5.0924 |  |  | 8.229 | 0.51297 | 5.0653 | 0.17336
63 | A-62 | 8.1964 | 5.0675 |  |  | 8.2445 | 0.2005 | 5.0523 | 0.10204
64 | A-63 | 8.2969 | 5.1248 |  |  | 8.3681 | 0.25741 | 5.1212 | 0.19703
65 | A-64 | 8.3355 | 5.1111 |  |  | 8.4297 | 0.38315 | 5.1193 | 0.25573
66 | A-65 | 8.2968 | 5.0745 |  |  | 8.4132 | 0.26904 | 5.0944 | 0.11509
| A-55 | 8.1597 | 5.0515 |  |  | 8.2964 | 0.49034 | 5.0829 | 0.19229
| REF IAPSO | 8.1219 | 5.0965 | 1.0195 | 1.0085 | 8.28 | 0.37428 | 5.14 | 0.087619
67 | A-66 | 8.2368 | 5.0571 |  |  | 8.3795 | 0.17459 | 5.0929 | 0.054175
68 | A-67 | 8.145 | 5.0277 |  |  | 8.2688 | 0.87381 | 5.0559 | 0.40021
69 | A-68 | 8.2741 | 5.0765 |  |  | 8.3821 | 0.31499 | 5.0975 | 0.15016
70 | A-69 | 7.9926 | 5.0252 |  |  | 8.0799 | 2.0915 | 5.0387 | 0.66347
71 | A-70 | 8.3034 | 5.0747 |  |  | 8.3763 | 1.0002 | 5.0808 | 0.39133
72 | A-71 | 8.2369 | 5.0548 |  |  | 8.2917 | 0.4407 | 5.0535 | 0.10629
| REF IAPSO | 8.2428 | 5.1488 | 1.0045 | 0.99828 | 8.28 | 0.44252 | 5.14 | 0.24113
IAPSO | RSD% | 0.7455 | 0.68509 |  |  | 0 |  | 0
Example for drift-corrected data using IAPSO as the reference sample (REF sample) for normalization.
Every batch of 6 samples is bracketed by a measurement of IAPSO for normalization to Sr:Ca = 8.280 mmol:mol and Mg:Ca = 5.140 mol:mol. A stepwise linear drift correction is applied over a batch of 6 samples.
Every second batch of 6 samples contains 1 Sample Replicate measurement from the batch before (e.g., sample A-55) .
Data is tabulated as "Original data as measured" (columns C,D) and "Drift-corrected data" (columns G, I) after applying "Normalization factors" for Sr:Ca (column E) and Mg:Ca (column F) and stepwise drfit-correction.

## Dataset S4B
Sample replicates 150707
|  | Normalized and drift corrected data |  |  |  | Sample Replicates
Sample | Ca (µg:ml) | Sr:Ca (mmol:mol) | RSD% (n=5) | Mg:Ca (mol:mol) | RSD% (n=5) | Sr:Ca Difference (%rel.) | Mg:Ca Difference (%rel.)
A-1 | 6.9806 | 8.2321 | 0.41583 | 5.0918 | 0.21805
A-1 | 6.9182 | 8.1641 | 0.21366 | 5.0622 | 0.097975 | 0.8256 | 0.58058
A-11 | 6.9816 | 8.1956 | 0.19161 | 5.053 | 0.08615
A-11 | 7.5794 | 8.4138 | 0.24877 | 5.0816 | 0.2371 | 2.6618 | 0.56587
A-22 | 7.7591 | 8.1332 | 0.64545 | 5.0759 | 0.087321
A-22 | 7.8326 | 8.294 | 0.23228 | 5.0978 | 0.10421 | 0.08 | 0.43048
A-44 | 5.1894 | 8.6482 | 0.27599 | 5.6242 | 0.1442
A-44 | 5.2581 | 8.4503 | 0.25794 | 5.577 | 0.10156 | 0.08 | 0.84067
A-55 | 6.186 | 7.97 | 0.1501 | 5.0011 | 0.11513
A-55 | 6.3244 | 8.2867 | 0.13815 | 5.0689 | 0.090129 | 3.9748 | 1.3559
A-66 | 4.5928 | 8.8644 | 0.18817 | 6.0239 | 0.10866
A-66 | 4.7513 | 8.9347 | 0.47933 | 6.0451 | 0.078675 | 0.08 | 0.35028
A-88 | 3.0846 | 8.8313 | 0.14856 | 5.756 | 0.13776
A-88 | 2.9721 | 8.796 | 0.54139 | 5.7394 | 0.13364 | 0.39991 | 0.28873
A-99 | 6.2358 | 8.2668 | 0.23956 | 5.0803 | 0.11053
A-99 | 6.9208 | 8.3134 | 0.3029 | 5.095 | 0.10482 | 0.08 | 0.28948
A-110 | 7.3377 | 8.225 | 0.14959 | 5.0211 | 0.049268
A-110 | 6.8132 | 8.2662 | 0.2441 | 5.03 | 0.082076 | 0.08 | 0.17813
A-132 | 6.3642 | 8.4133 | 0.13726 | 5.0996 | 0.1232
A-132 | 6.082 | 8.3846 | 0.12962 | 5.0904 | 0.10483 | 0.34108 | 0.18122
Median |  |  | 0.23592 |  | 0.10483 | 0.21054 | 0.39038

## Dataset S4C
Sample replicates 151006
|  | Normalized and drift corrected data |  |  |  | Sample Replicates
Sample | Ca (µg:ml) | Sr:Ca (mmol:mol) | RSD% (n=5) | Mg:Ca (mol:mol) | RSD% (n=5) | Sr:Ca Difference (%rel.) | Mg:Ca Difference (%rel.)
A-6 | 7.2136 | 8.2648 | 0.40046 | 5.0655 | 0.12696
A-6 | 7.2529 | 8.3664 | 0.46075 | 5.0873 | 0.23001 | 1.2295 | 0.43041
A-17 | 7.5092 | 8.3433 | 0.56225 | 5.0822 | 0.13417
A-17 | 7.6077 | 8.259 | 0.12257 | 5.0701 | 0.082958 | 1.0105 | 0.23953
A-50 | 7.8891 | 8.2887 | 0.22626 | 5.0728 | 0.17225
A-50 | 7.5076 | 8.1257 | 0.18169 | 5.0565 | 0.14224 | 1.9667 | 0.32077
A-61 | 6.8993 | 8.0753 | 0.20461 | 5.0155 | 0.095221
A-61 | 6.8802 | 8.0508 | 0.34307 | 5.0128 | 0.15697 | 0.30424 | 0.053851
A94 | 7.5254 | 8.2807 | 0.20844 | 5.0769 | 0.14528
A94 | 7.6105 | 8.3512 | 0.28595 | 5.0829 | 0.1917 | 0.85115 | 0.11837
A105 | 7.5634 | 8.4104 | 0.50611 | 5.106 | 0.18144
A105 | 7.6315 | 8.3402 | 0.29625 | 5.0913 | 0.19094 | 0.83376 | 0.28827
A-138 | 7.1793 | 8.2452 | 0.88767 | 5.0528 | 0.081254
A-138 | 7.3103 | 8.2233 | 0.30693 | 5.0465 | 0.15763 | 0.26556 | 0.12483
A-149 | 7.4109 | 8.0677 | 0.69636 | 5.0153 | 0.15589
A-149 | 7.4212 | 8.1162 | 0.19061 | 5.0279 | 0.15828 | 0.60127 | 0.24933
B-1 | 7.4 | 8.31 | 0.18 | 5.074 | 0.09
B-1 | 7.5 | 8.36 | 0.57 | 5.074 | 0.19 | 0.60168 | 0
Median |  |  | 0.30159 |  | 0.15643 | 0.83376 | 0.23953

## Dataset S4D
Sample replicates 160704
|  | Normalized and drift corrected data |  |  |  | Sample Replicates
Sample | Ca (µg:ml) | Sr:Ca (mmol:mol) | RSD% (n=5) | Mg:Ca (mol:mol) | RSD% (n=5) | Sr:Ca Difference (%rel.) | Mg:Ca Difference (%rel.)
A-22 | 7.335 | 8.3696 | 0.84127 | 5.1451 | 0.22784 | 0.08 | 0.83857
A-44 | 8.7955 | 8.0115 | 0.18106 | 5.0277 | 0.040286
A-44 | 9.0109 | 8.2084 | 0.33818 | 5.0706 | 0.4257 | 0.08 | 0.85438
A-55 | 8.4449 | 8.4018 | 0.3258 | 5.102 | 0.25414
A-55 | 8.5362 | 8.2964 | 0.29398 | 5.0829 | 0.19229 | 1.255 | 0.37414
A-66 | 8.5943 | 8.3795 | 0.45318 | 5.0929 | 0.054175
A-66 | 7.9832 | 8.1674 | 0.12118 | 5.0264 | 0.1765 | 0.08 | 1.3048
A-99 | 8.9483 | 8.3221 | 1.8156 | 5.1156 | 0.17569
A-99 | 8.4709 | 8.3714 | 1.2473 | 5.0999 | 0.22961 | 0.08 | 0.30645
A-132 | 8.6965 | 8.4247 | 0.68559 | 5.13 | 0.25888
A-132 | 8.0599 | 8.2453 | 0.45746 | 5.0838 | 0.091191 | 2.1293 | 0.89987
A-143 | 8.4557 | 8.3015 | 0.55721 | 5.0907 | 0.15425
A-143 | 8.3949 | 8.3443 | 1.1241 | 5.1198 | 0.51157 | 0.51599 | 0.57272
A154 | 8.3672 | 8.3916 | 0.70314 | 5.1078 | 0.27203
A154 | 8.5374 | 8.1898 | 0.21953 | 5.0721 | 0.016702 | 2.4047 | 0.70008
A176 | 7.8738 | 8.1164 | 0.75357 | 5.0642 | 0.2546
A176 | 8.2923 | 8.2553 | 0.23534 | 5.0812 | 0.054809 | 1.7109 | 0.33418
Polarstern93_1 | 8.3067 | 8.1028 | 0.36721 | 5.0339 | 0.13413
Polarstern93_1 | 8.5791 | 8.1558 | 0.20597 | 5.0365 | 0.24095 | 0.65429 | 0.052896
Polarstern93_1 | 8.5508 | 8.2004 | 0.48802 | 5.0467 | 0.2735
Polarstern93_1 | 8.1996 | 8.2533 | 0.49191 | 5.0558 | 0.17674 | 0.64489 | 0.17897
Polarstern93_2 | 8.6355 | 8.3216 | 0.16334 | 5.0983 | 0.11751
Polarstern93_2 | 8.5855 | 8.1942 | 0.63851 | 5.0695 | 0.24907 | 1.5308 | 0.56443
Index2016 | 8.4876 | 8.2961 | 0.60792 | 5.081 | 0.23589
Index2016 | 8.4308 | 8.2712 | 0.21074 | 5.0374 | 0.10972 | 0.2999 | 0.85784
Index2016 | 8.2132 | 8.1942 | 0.19207 | 5.0274 | 0.096231
Index2016 | 8.3716 | 8.3357 | 0.42735 | 5.0626 | 0.164 | 1.7263 | 0.70041
Median |  |  | 0.45318 |  | 0.17674 | 0.64959 | 0.6364